## Control Architecture
ISR Tasks | CLA Task 1 Tasks
Fast protections? | Filtering of ADC signals
LLC Control (Frequency control)
Light Load Operation (duty control / burst)?
Update of PWMs
SR Control?

## ADC Conversions
SYSCLK | MHz | 100 | ADC A Conversion | Conversion cycles | ADC B Conversion | Conversion cycles | ADC C Conversion | Conversion cycles
ADC Prescaler |  | 2 | Input Current 1 | 29 | Input Current 2 | 29 | Input Voltage | 29
EOC time | (SYSCLK cycles) | 21 | Bus Voltage LLC 1 | 29 | Bus Voltage LLC 2 | 29 | Bus Voltage External Setpoint | 29
Latch time | (SYSCLK cycles) | 23 | LLC Primary Heatsink 1 Temperature | 29 | LLC Primary Heatsink 2 Temperature | 29 | Shelf ID | 29
Acquisition Window | (SYSCLK cycles) | 8 |  |  | HW ID | 29 | Slot ID | 29
PWM Prescaler |  | 1
PWM Clock | MHz | 100
SOC shift | (PWMCLK cycles) | -58
Acquisition Window is (ACQPS + 1) |  |  | Latch | 2 | Latch | 2 | Latch | 2
|  |  | Total | 91 | Total | 120 | Total | 120
|  |  | Total Time (μs) | 0.91 | Total Time (μs) | 1.2 | Total Time (μs) | 1.2

## Filters
| Anti Alias Filter |  |  | Digital Filter
Signal | R | C | Cutoff Frequency (Hz) | Filter Type | Sampling Frequency (Hz) | Coefficient | Cutoff Frequency (Hz) | Tao (ms)
Bus Voltage LLC 1 | 100 | 1e-07 | 15915.4943 | Single-pole IIR (floating point) | 70000 | 0.5 | 7722.246 | 0.02061
Bus Voltage LLC 2 | 100 | 1e-07 | 15915.4943 | Single-pole IIR (floating point) | 70000 | 0.5 | 7722.246 | 0.02061
Input Current 1 | 100 | 1e-07 | 15915.4943 | Single-pole IIR (floating point) | 70000 | 0.5 | 7722.246 | 0.02061
Input Current 2 | 100 | 1e-07 | 15915.4943 | Single-pole IIR (floating point) | 70000 | 0.5 | 7722.246 | 0.02061
Input Voltage | 100 | 1e-07 | 15915.4943 | Single-pole IIR (floating point) | 70000 | 0.5 | 7722.246 | 0.02061
Bus Voltage External Setpoint | 100 | 1e-07 | 15915.4943 | Single-pole IIR (floating point) | 70000 | 0.5 | 7722.246 | 0.02061
LLC Primary Heatsink 1 Temperature | 10000 | 1e-06 | 15.9155 | Single-pole IIR (Integer math) | 1000 | 0.0625 | 10.2716 | 15.4946
LLC Primary Heatsink 2 Temperature | 10000 | 1e-06 | 15.9155 | Single-pole IIR (Integer math) | 1000 | 0.0625 | 10.2716 | 15.4946
TODO: Update these once schematics are done

## Faults
Fault | Critical | Low Cutoff | Low Qualify | High Qualify | High Cutoff | Recurrence | Notes
Input Current OCP | No | - | -
Bus Voltage OVP | No | - | -
Input Voltage OVP | Yes | - | -
Input Voltage UVP | Yes |  |  | - | -
LLC Primary Heatsink 1 OTP | No | - | - | 90 | 100
LLC Primary Heatsink 2 OTP | No | - | - | 90 | 100
Interlock | Yes | - | - | - | - |  | Active Low