## Control Architecture
ISR Tasks | CLA Task 1 Tasks
Frequency Calculation | Filtering of ADC signals
PLL Calculation | Control of High-Frequency Switches
Update of PWMs
Control of Low-Frequency Switches
RMS Calculation

## ADC Conversions
SYSCLK | MHz | 100 | ADC A Conversion | Conversion cycles | ADC B Conversion | Conversion cycles | ADC C Conversion | Conversion cycles
ADC Prescaler |  | 2 | Input Voltage P | 29 | Input Voltage N | 29 | Bus Voltage | 29
EOC time | (SYSCLK cycles) | 21 | Input Current | 29 | PFC Heatsink 2 Temperature | 29 | ADC Voltage Reference | 29
Latch time | (SYSCLK cycles) | 23 | PFC Heatsink 1 Temperature | 29 | HW ID | 29 | Ambient Temperature | 29
Acquisition Window | (SYSCLK cycles) | 8 |  |  |  |  | LLC Primary Heatsink Temperature | 29
PWM Prescaler |  | 1
PWM Clock | MHz | 100
SOC shift | (PWMCLK cycles) | -58
Acquisition Window is (ACQPS + 1) |  |  | Latch | 2 | Latch | 2 | Latch | 2
|  |  | Total | 91 | Total | 91 | Total | 120
|  |  | Total Time (μs) | 0.91 | Total Time (μs) | 0.91 | Total Time (μs) | 1.2

## Filters
| Anti Alias Filter |  |  | Digital Filter
Signal | R | C | Cutoff Frequency (Hz) | Filter Type | Sampling Frequency (Hz) | Coefficient | Cutoff Frequency (Hz) | Tao (ms)
Input Voltage P | 100 | 1e-07 | 15915.4943 | Single-pole IIR (floating point) | 70000 | 0.5 | 7722.246 | 0.02061
Input Voltage N | 100 | 1e-07 | 15915.4943 | Single-pole IIR (floating point) | 70000 | 0.5 | 7722.246 | 0.02061
Input Current | 100 | 1e-07 | 15915.4943 | Single-pole IIR (floating point) | 70000 | 0.5 | 7722.246 | 0.02061
Bus Voltage | 1000 | 1e-07 | 1591.5494 | Single-pole IIR (floating point) | 70000 | 0.0001795 | 2 | 79.5775
ADC Voltage Reference | 10000 | 1e-06 | 15.9155 | Single-pole IIR (floating point) | 70000 | 0.0001795 | 2 | 79.5775
Ambient Temperature | 10000 | 1e-06 | 15.9155 | Single-pole IIR (Integer math) | 1000 | 0.0625 | 10.2716 | 15.4946
PFC Heatsink 1 Temperature | 10000 | 1e-06 | 15.9155 | Single-pole IIR (Integer math) | 1000 | 0.0625 | 10.2716 | 15.4946
PFC Heatsink 2 Temperature | 10000 | 1e-06 | 15.9155 | Single-pole IIR (Integer math) | 1000 | 0.0625 | 10.2716 | 15.4946
LLC Primary Heatsink Temperature | 10000 | 1e-06 | 15.9155 | Single-pole IIR (Integer math) | 1000 | 0.0625 | 10.2716 | 15.4946
TODO: Update these once schematics are done

## Faults
Fault | Critical | Low Cutoff | Low Qualify | High Qualify | High Cutoff | Recurrence | Notes
Instantaneous Input Current OCP | No | - | -
Instantaneous Input Voltage OVP | No | - | -
Bus Voltage OVP | No | - | -
Bus Voltage UVP | No |  |  | - | -
RMS Input Voltage UVP | Yes
RMS Input Voltage OVP | Yes
RMS Input Current OCP | No | - | -
Input Frequency Out of Range | Yes | 47 | 47 | 63 | 63
Ambient OTP | No | - | - | 60 | 70
PFC Heatsink 1 OTP | No | - | - | 90 | 100
PFC Heatsink 2 OTP | No | - | - | 90 | 100
LLC Primary Heatsink OTP | No | - | - | 90 | 100