## Physical Layer
Baudrate | 9600
Data bits | 8
Parity | No
Stop bits | 1

## Data Link Layer
| bit | 7 | 6 | 5 | 4 | 3 | 2 | 1 | 0
Byte | 0 | 1 | [7 empty] | 0x80 to 0xFF | 7
| 1 | 0 | [7 empty] | 0x00 to 0x7F | 7 | Error | 1
| 2 | 0 | [7 empty] | 0x00 to 0x7F | 7 | R/W | 1
| 3 | 0 | [7 empty] | 0x00 to 0x7F | 7 | ID | 13
| 4 | 0 | [7 empty] | 0x00 to 0x7F | 7 | value | 32
| 5 | 0 | [7 empty] | 0x00 to 0x7F | 7 | CRC/checksum | 16
| 6 | 0 | [7 empty] | 0x00 to 0x7F | 7
| 7 | 0 | [7 empty] | 0x00 to 0x7F | 7
| 8 | 0 | [7 empty] | 0x00 to 0x7F | 7
[11 empty] | 63 |  | 63

## Transport Layer
| bit | 15 | 14 | 13 | 12 | 11 | 10 | 9 | 8 | 7 | 6 | 5 | 4 | 3 | 2 | 1 | 0
Word | 0 | 0 | E | R/W | ID (13 bits)
| 1 | Value (32 bits)
2
| 3 | CRC (16 bits)
| Error codes | Description
| 0 | No error
| 1 | CRC error
| 2 | Inexistent ID
| 3 | Value out of range

## Application Layer (PFC)
RW | ID | Parameter | Units | Initial Value | Min | Max | Data Type | Scale | Notes
R | 0 | FW Build | - | - | - | - | uint32 | 1
R | 1 | HW Revision | - | - | 1 | 20 | uint32 | 1
RW | 2 | Serial Number | - | 0 | - | - | uint32 | 1 | Must be in Factory mode to edit
R | 10 | Bus Voltage | V | - | - | - | uint32 | 1
R | 11 | Input Voltage RMS | V | - | - | - | uint32 | 1
R | 12 | Input Current RMS | A | - | - | - | uint32 | 100
R | 13 | Ambient Temperature | °C | - | -25 | 140 | int32 | 100
R | 14 | PFC Heatsink 1 Termperature | °C | - | -25 | 140 | int32 | 100
R | 15 | PFC Heatsink 2 Termperature | °C | - | -25 | 140 | int32 | 100
R | 16 | LLC Primary Heatsink Temperature | °C | - | -25 | 140 | int32 | 100
R | 17 | Input Frequency | Hz | - | - | - | uint32 | 10
R | 18 | Fan speed | RPM | - | - | - | uint32 | 1
R |  | Bus Voltage Raw | ADC counts | - | 0 | 4095 | uint32 | 1
R |  | Input Voltage Raw | ADC counts | - | 0 | 4095 | uint32 | 1
R |  | Input Current Raw | ADC counts | - | 0 | 4095 | uint32 | 1
R |  | Ambient Temperature Raw | ADC counts | - | 0 | 4095 | uint32 | 1
R |  | PFC Heatsink 1 Termperature Raw | ADC counts | - | 0 | 4095 | uint32 | 1
R |  | PFC Heatsink 2 Termperature Raw | ADC counts | - | 0 | 4095 | uint32 | 1
R |  | LLC Primary Heatsink Temperature Raw | ADC counts | - | 0 | 4095 | uint32 | 1
R |  | ADC Voltage Reference Raw | ADC counts | - | 0 | 4095 | uint32 | 1
RW | 20 | Bus Voltage UVP Counter | - | 0 | - | - | uint32 | 1 | Set a value to reset to 0
RW | 21 | Bus Voltage OVP Counter | - | 0 | - | - | uint32 | 1 | Set a value to reset to 0
RW | 22 | Instantaneous Input Current OCP Counter | - | 0 | - | - | uint32 | 1 | Set a value to reset to 0
RW | 23 | RMS Input Current OCP Counter | - | 0 | - | - | uint32 | 1 | Set a value to reset to 0
RW | 24 | Ambient OTP Counter | - | 0 | - | - | uint32 | 1 | Set a value to reset to 0
RW | 25 | PFC Heatsink 1 OTP Counter | - | 0 | - | - | uint32 | 1 | Set a value to reset to 0
RW | 26 | PFC Heatsink 2 OTP Counter | - | 0 | - | - | uint32 | 1 | Set a value to reset to 0
RW | 27 | LLC Primary Heatsink OTP Counter | - | 0 | - | - | uint32 | 1 | Set a value to reset to 0
RW | 28 | Input Frequency Out of Range Counter | - | 0 | - | - | uint32 | 1 | Set a value to reset to 0
RW | 29 | RMS Input Voltage UVP Counter | - | 0 | - | - | uint32 | 1 | Set a value to reset to 0
RW | 30 | RMS Input Voltage OVP Counter | - | 0 | - | - | uint32 | 1 | Set a value to reset to 0
R | 40 | State Machine State | - | - | - | - | uint32 | - | See state machine diagram
W | 41 | Master Startup | - | - | - | - | uint32 | -
W | 42 | Master Shutdown | - | - | - | - | uint32 | -
W | 43 | Open Loop Mode | - | 0 | 0 | 1 | uint32 | -
W | 44 | Open Loop PFC HF legs Enable | - | 0 | 0 | 1 | uint32 | -
W | 45 | Open Loop PFC LF leg Enable | - | 0 | 0 | 1 | uint32 | -
W | 46 | Open Loop Inrush Protection Enable | - | 1 | 0 | 1 | uint32 | -
W | 47 | Open Loop PFC HF Legs Duty Cycle | % | 0 | 0 | 100 | uint32 | 1
W |  | Open Loop PFC LF Leg Duty Cycle | % | - | - | - | uint33 | -
RW |  | Bus Voltage Setpoint | V
RW | 51 | Voltage Loop Gain | - | 1 | - | - | int32 | 65536
RW | 52 | Current Loop Gain | - | 1 | - | - | int32 | 65536
W | 100 | Enter Factory Mode | - | 0 |  |  | uint32 | 1 | Write 0x12345678 to enable. Power cycle to disable
RW | 101 | Input Voltage RMS Slope | V/V | 1 | 0.9 | 1.1 | int32 | 65536 | Must be in Factory mode to edit
RW | 102 | Input Voltage RMS Offset | V | 0 | -10 | 10 | int32 | 65536 | Must be in Factory mode to edit
RW | 103 | Input Current RMS Slope | A/A | 1 | 0.9 | 1.1 | int32 | 65536 | Must be in Factory mode to edit
RW | 104 | Input Current RMS Offset | A | 0 | -5 | 5 | int32 | 65536 | Must be in Factory mode to edit
Do we need to calibrate Bus Voltage?

## Application Layer (HV-LV DCDC)
RW | ID | Parameter | Units | Initial Value | Min | Max | Data Type | Scale | Notes
R | 0 | FW Build | - | - | - | - | uint32 | 1
R | 1 | HW Revision | - | - | 1 | 20 | uint32 | 1
RW | 2 | Serial Number | - | 0 | - | - | uint32 | 1 | Must be in Factory mode to edit
R | 3 | Slot ID | - | - | 1 | 10 | uint32 | 1
R | 4 | Shelf ID | - | - | 1 | 10 | uint32 | 1
R | 11 | Output Voltage 1 | V | - | - | - | uint32 | 100
R | 12 | Output Voltage 2 | V | - | - | - | uint32 | 100
R | 13 | Output Current | A | - | - | - | uint32 | 100
R | 14 | LLC Secondary Heatsink 1 Temperature | °C | - | -25 | 140 | int32 | 100
R | 15 | LLC Secondary Heatsink 2 Temperature | °C | - | -25 | 140 | int32 | 100
R | 16 | Output Current External Setpoint | A | - | - | - | uint32 | 100
R |  | Output Voltage 1 Raw | ADC counts | - | 0 | 4095 | uint32 | 1
R |  | Output Voltage 2 Raw | ADC counts | - | 0 | 4095 | uint32 | 1
R |  | Output Current Raw | ADC counts | - | 0 | 4095 | uint32 | 1
R |  | LLC Secondary Heatsink 1 Temperature Raw | ADC counts | - | 0 | 4095 | uint32 | 1
R |  | LLC Secondary Heatsink 2 Temperature Raw | ADC counts | - | 0 | 4095 | uint32 | 1
R |  | Output Current External Setpoint Raw | ADC counts | - | 0 | 4095 | uint32 | 1
R | 20 | Output Voltage HW OVP Counter | - | 0 | - | - | uint32 | 1 | Set a value to reset to 0
R | 21 | Output Voltage SW OVP Counter | - | 0 | - | - | uint32 | 1 | Set a value to reset to 0
R | 22 | Output Current HW OCP Counter | - | 0 | - | - | uint32 | 1 | Set a value to reset to 0
R | 23 | Output Current SW OCP Counter | - | 0 | - | - | uint32 | 1 | Set a value to reset to 0
R | 24 | LLC Secondary Heatsink 1 OTP Counter | - | 0 | - | - | uint32 | 1 | Set a value to reset to 0
R | 25 | LLC Secondary Heatsink 2 OTP Counter | - | 0 | - | - | uint32 | 1 | Set a value to reset to 0
R |  | Interlock Fault Counter | - | 0 | - | - | uint32 | 1 | Set a value to reset to 0
R |  | PFC Fault | - | 0 | - | - | uint32 | 1 | Set a value to reset to 0
R | 40 | State Machine State | - | - | - | - | uint32 | - | See state machine diagram
W | 41 | Master Startup | - | - | - | - | uint32 | -
W | 42 | Master Shutdown | - | - | - | - | uint32 | -
W | 43 | Open Loop Mode | - | 0 | 0 | 1 | uint32 | -
W | 44 | Open Loop Primary Enable | - | 0 | 0 | 1 | uint32 | -
W | 45 | Open Loop SR Enable | - | 0 | 0 | 1 | uint32 | -
W |  | Open Loop OR-ing FET Enable | - | 0 | 0 | 1 | uint32 | -
W | 46 | Open Loop Active Dummy Load Enable | - | 0 | 0 | 1 | uint32 | -
W | 47 | Open Loop Primary Frequency | Hz | 250000 | 90000 | 250000 | uint32 | 1
W |  | Open Loop SR Duty Cycle | % | - | - | - | uint32 | -
RW | 50 | Output Voltage Setpoint | V | 54 | 48 | 60 |  | 100
RW | 51 | Voltage Loop Gain | - | 1 | - | - | int32 | 65536
RW | 52 | Current Loop Gain | - | 1 | - | - | int32 | 65536
W | 100 | Enter Factory Mode | - | 0 |  |  | uint32 | 1 | Write 0x12345678 to enable. Power cycle to disable
RW | 101 | Output Voltage Slope | V/V | 1 | 0.9 | 1.1 | int32 | 65536 | Must be in Factory mode to edit
RW | 102 | Output Voltage Offset | V | 0 | -10 | 10 | int32 | 65536 | Must be in Factory mode to edit
RW | 103 | Output Current Slope | A/A | 1 | 0.9 | 1.1 | int32 | 65536 | Must be in Factory mode to edit
RW | 104 | Output Current Offset | A | 0 | -5 | 5 | int32 | 65536 | Must be in Factory mode to edit

## Application Layer (LV-HV DCDC)
RW | ID | Parameter | Units | Initial Value | Min | Max | Data Type | Scale | Notes
R | 0 | FW Build | - | - | - | - | uint32 | 1
RW | 2 | Serial Number | - |  |  |  | uint32 | 1 | Must be in Factory mode to edit
R |  | HW Revision | -
R |  | Slot ID | -
R |  | Shelf ID | -
R |  | Input Voltage | V
R |  | Input Current 1 | A
R |  | Input Current 2 | A
R |  | Bus Voltage LLC 1 | V
R |  | Bus Voltage LLC 2 | V
R |  | Output Current LLC 1 | A
R |  | Output Current LLC 2 | A
R |  | LLC Primary Heatsink 1 Temperature | °C
R |  | LLC Primary Heatsink 2 Temperature | °C
R |  | Output Voltage External Setpoint | V
R |  | Input Voltage Raw | ADC counts
R |  | Input Current 1 Raw | ADC counts
R |  | Input Current 2 Raw | ADC counts
R |  | Bus Voltage LLC 1 Raw | ADC counts
R |  | Bus Voltage LLC 2 Raw | ADC counts
R |  | Output Current LLC 1 Raw | ADC counts
R |  | Output Current LLC 2 Raw | ADC counts
R |  | LLC Primary Heatsink 1 Temperature Raw | ADC counts
R |  | LLC Primary Heatsink 2 Temperature Raw | ADC counts
R |  | Output Voltage External Setpoint Raw | ADC counts
R |  | Input Voltage UVP Counter | -
R |  | Input Current 1 OCP Counter | -
R |  | Input Current 2 OCP Counter | -
R |  | Bus Voltage LLC 1 OVP Counter | -
R |  | Bus Voltage LLC 2 OVP Counter | -
R |  | Output Current LLC 1 OCP Counter | -
R |  | Output Current LLC 2 OCP Counter | -
R |  | LLC Primary Heatsink 1 OTP Counter | -
R |  | LLC Primary Heatsink 2 OTP Counter | -
R |  | Interlock Fault Counter | -
R |  | State Machine State | -
W |  | Master Startup | -
W |  | Master Shutdown | -
W |  | Open Loop Mode | -
W |  | Open Loop Primary Enable | -
W |  | Open Loop SR Enable | -
W |  | Open Loop Inrush Relay Enable | -
W |  | Open Loop Primary Frequency | Hz | 250000 | 90000 | 250000
W |  | Open Loop SR Duty Cycle | %
RW |  | Voltage Loop Gain | - | 1 | - | - | int32 | 65536
RW |  | Current Loop Gain | - | 1 | - | - | int32 | 65536
W | 100 | Enter Factory Mode | - | 0 |  |  | uint32 | 1 | Write 0x12345678 to enable. Power cycle to disable
RW | 101 | Input Voltage Slope | V/V | 1 | 0.9 | 1.1 | int32 | 65536 | Must be in Factory mode to edit
RW | 102 | Input Voltage Offset | V | 0 | -10 | 10 | int32 | 65536 | Must be in Factory mode to edit
RW | 103 | Input Current 1 Slope | A/A | 1 | 0.9 | 1.1 | int32 | 65536 | Must be in Factory mode to edit
RW | 104 | Input Current 1 Offset | A | 0 | -5 | 5 | int32 | 65536 | Must be in Factory mode to edit
RW | 105 | Input Current 2 Slope | A/A | 1 | 0.9 | 1.1 | int32 | 65536 | Must be in Factory mode to edit
RW | 106 | Input Current 2 Offset | A | 0 | -5 | 5 | int32 | 65536 | Must be in Factory mode to edit
RW | 107 | Bus Voltage LLC 1 Slope | V/V | 1 | 0.9 | 1.1 | int32 | 65536 | Must be in Factory mode to edit
RW | 108 | Bus Voltage LLC 1 Offset | V | 0 | -10 | 10 | int32 | 65536 | Must be in Factory mode to edit
RW | 109 | Bus Voltage LLC 2 Slope | V/V | 1 | 0.9 | 1.1 | int32 | 65536 | Must be in Factory mode to edit
RW | 110 | Bus Voltage LLC 2 Offset | V | 0 | -10 | 10 | int32 | 65536 | Must be in Factory mode to edit
RW | 111 | Output Current LLC 1 Slope | A/A | 1 | 0.9 | 1.1 | int32 | 65536 | Must be in Factory mode to edit
RW | 112 | Output Current LLC 1 Offset | A | 0 | -5 | 5 | int32 | 65536 | Must be in Factory mode to edit
RW | 113 | Output Current LLC 2 Slope | A/A | 1 | 0.9 | 1.1 | int32 | 65536 | Must be in Factory mode to edit
RW | 114 | Output Current LLC 2 Offset | A | 0 | -5 | 5 | int32 | 65536 | Must be in Factory mode to edit

## Application Layer (Inverter)
RW | ID | Parameter | Units | Initial Value | Min | Max | Data Type | Scale | Notes
R | 0 | FW Build | - | - | - | - | uint32 | 1
RW | 2 | Serial Number | - |  |  |  | uint32 | 1 | Must be in Factory mode to edit
R |  | HW Revision | -
R |  | Bus Voltage | V
R |  | Output Voltage RMS | V
R |  | Output Current RMS | A
R |  | Ambient Temperature | °C
R |  | Inverter Heatsink 1 Termperature | °C
R |  | Inverter Heatsink 2 Termperature | °C
R |  | LLC Secondary Heatsink 1 Temperature | °C
R |  | LLC Secondary Heatsink 2 Temperature | °C
R |  | Fan speed | RPM
R |  | Output Frequency | Hz
R |  | Bus Voltage Raw | ADC counts
R |  | Output Voltage Raw | ADC counts
R |  | Output Current Raw | ADC counts
R |  | Ambient Temperature Raw | ADC counts
R |  | Inverter Heatsink 1 Termperature Raw | ADC counts
R |  | Inverter Heatsink 2 Termperature Raw | ADC counts
R |  | LLC Secondary Heatsink 1 Temperature Raw | ADC counts
R |  | LLC Secondary Heatsink 2 Temperature Raw | ADC counts
R |  | ADC Voltage Reference Raw | ADC counts
R |  | Bus Voltage Out of Range Counter | -
R |  | RMS Output Voltage OVP Counter | -
R |  | RMS Output Current OCP Counter | -
R |  | Instantaneous Output Current OCP Counter | -
R |  | Ambient OTP Counter | -
R |  | Inverter Heatsink 1 OTP Counter | -
R |  | Inverter Heatsink 2 OTP Counter | -
R |  | LLC Secondary Heatsink 1 OTP Counter | -
R |  | LLC Secondary Heatsink 2 OTP Counter | -
R |  | State Machine State | -
W |  | Master Startup | -
W |  | Master Shutdown | -
W |  | Open Loop Mode | -
W |  | Open Loop Inverter HF legs Enable | -
W |  | Open Loop Inverter LF leg Enable | -
W |  | Open Loop Output Relay Enable | -
W |  | Open Loop Inverter HF Legs Duty Cycle | %
W |  | Open Loop Inverter LF Leg Duty Cycle | %
RW |  | RMS Output Voltage Setpoint | V
RW |  | Voltage Loop Gain | -
RW |  | Current Loop Gain | -
W |  | Output Phase | - | 0 | 1 | 3
W | 100 | Enter Factory Mode | - | 0 |  |  | uint32 | 1 | Write 0x12345678 to enable. Power cycle to disable
RW | 101 | Output Voltage RMS Slope | V/V | 1 | 0.9 | 1.1 | int32 | 65536 | Must be in Factory mode to edit
RW | 102 | Output Voltage RMS Offset | V | 0 | -10 | 10 | int32 | 65536 | Must be in Factory mode to edit
RW | 103 | Output Current RMS Slope | A/A | 1 | 0.9 | 1.1 | int32 | 65536 | Must be in Factory mode to edit
RW | 104 | Output Current RMS Offset | A | 0 | -5 | 5 | int32 | 65536 | Must be in Factory mode to edit
RW | 105 | Bus Voltage Slope | V/V | 1 | 0.9 | 1.1 | int32 | 65536 | Must be in Factory mode to edit
RW | 106 | Bus Voltage Offset | V | 0 | -10 | 10 | int32 | 65536 | Must be in Factory mode to edit